## IRFP4468PbF loss and tempurtur
LOSS | Name | Homepage | Vds max | Id max (25®C) (Package Limited) | Id max (25®C) | Id max (100®C) | Rds(on) Typ. | Rds(on) max | Input Capacitance Ciss max [pF] | R j c max | R c s | House | Pris(omkring 500 stk)
| IRFP4468PbF | Rs.online | 100 | 195 | 290 | 200 | 0.002 | 0.0026 | 19860 | 0.29 | 0.24 | TO-247AC | 36.13
Current to the Motor
Sinus peak | 300 | A
Current RMS | 212.132 | A, RMS
MOSFET max rating
Drain current in two MOSFET combined, RMS | 150 | A,RMS
Drain current in one MOSFET, RMS | 75 | A, RMS
Peak current in MOSFET | 150 | A
Vbat | 52.8 | V
Vds max rating | 100 | V
Conduction loss
Tempurtur junction (Tj) | 100 | °C
Rds(on) faktor | 1.6442
Rds(on) Typ. | 0.002 | Ω
Rds(on) | 0.0032884 | Ω
Pcon,Loss | 18.4971 | W
Switching loss
Switching frequence | 20000 | Hz
Total sw loss | 48.6888 | W
Total Loss in one MOSFET
P loss, total | 67.1859 | W
Tempurtur
| Name | Homepage | Dimension | Use with | Number of MOSFET | Therminal Resistor | Power supply | Pris for one
| SK 487/84 SA | Rs.online | 84 x 52.3 x 28mm | TO-247, TO-220 | About 2-3 | 2.5 | No | 37.27
Thermal capacitor
Area | 0.000875 | m^2
Length | 0.084 | m
Volume | 7.35e-05 | m^3
Correction factor of the volume | 2
Real volume | 3.675e-05 | m^3
Density | 2700 | Kg/m^3
Mass | 0.099225 | Kg
c alu | 900 | J/(°C*kg)
Thermal capacitor (Cs) | 89.3025 | J/°C
Thermal resistor
Rjc | 0.29 | °C/W
Rcs | 0.24 | °C/W
Rsa | 2.5 | °C/W
Tempurtur MOSFET
Ta | 25 | °C
Time for max power | 5 | s
number of MOSFET on heat sink (n) | 1
Ts | 28.7199 | °C
Tc | 44.8445 | °C
Tj | 64.3284 | °C
Tempurtur in norminal power loss
Current from continuously max speed
From phase RMS | 11.321 | A RMS
Current in the two MOSFET | 8.0052 | A RMS
Current in one MOSFET | 4.0026 | A RMS
Conduction loss from continuously max speed
Pcon, max speed | 0.052682 | W
Switching loss from continuously max speed
Because it is too difficult to calculate the Switching loss in max speed, it will be asumed that the loss is 5W |  |  |  | s
Psw, max speed | 5 | W
Total Loss in one MOSFET from max speed
P loss, total | 5.0527 | W
Norminal power loss in one MOSFET
Procent Time there is:
Max current | 33.33 | %
Max speed | 33.33 | %
Down accelaration | 33.34 | %
In down accelaration there is no power loss
The norminal power loss is therefore; | 24.0771 | W
Tempurtur due to norminal power loss
Ts | 85.1928 | °C
Tc | 90.9713 | °C
Tj | 97.9536 | °C
Tempurtur in norminal power loss, and max current step
Tempurtur MOSFET delta
Delta power loss | 43.1088 | W
Ts | 0.96114 | °C
Tc | 11.3072 | °C
Tj | 23.8088 | °C
Tempurtur in one MOSFET
Ts | 86.1539 | °C
Tc | 102.2785 | °C
Tj | 121.7624 | °C
Is Tj lower then the expected value? | No
No

## Rds(on) vs. Tj
-20 | 0.75
25 | 1
60 | 1.25 | Finding equation for RDS(on) vs. Tj
90 | 1.5
100 | 1.7

## Swtching loss
First off assum that Cgs is the same for on and off time. And it is equeal to Ciss at 50V
| Cgs | 2e-08 | F
Assum that the time Vds rise and fall is defined by the datasheet. See pictures
| t rise | 2.3e-07 | s
| t fall | 2.6e-07 | s
Off time loss
The time drain current fall is defined by Cgs and gate current | I gate off | 1.15 | A
Vgs(Io) has been find from simulation | Vgs(Io) | 4.56 | V
Vgs th datasheet | Vg th | 2 | V
Time drain current fall: | tfi | 4.4522e-08 | s
| Time total | 3.0452e-07 | s
Off time loss: | Poff loss | 24.1181 | W
On time loss
The time drain current fall is defined by Cgs and gate current | I gate off | 0.85 | A
Vgs(Io) has been find from simulation | Vgs(Io) | 4.56 | V
Vgs th datasheet | Vg th | 2 | V
Time drain current rasi: | tri | 8.0235e-08 | s
| Time total | 3.1024e-07 | s
Off time loss: | Poff loss | 24.5706 | W
Total Sw loss
| P sw total | 48.6888 | W

## Max power time
Max speed | 50 | km/t
| 13.8889 | m/s
mass | 250 | kg
Torque from motor | 30 | Nm
Gear care | 12
Gear wheel | 50
Gear ratio | 0.24
Torque to wheel | 125 | Nm
Wheel Radius | 5.5 | "
| 0.1397 | m
Force on wheel | 894.7745 | N
Acceleration | 3.5791 | m/s^2
Time before max speed | 3.8806 | s
≈ | 5 | s
For explanation see notes

## Nominal current in MOSFET
Assume that the only torque load when at max speed is air drag
Area of air drag | 0.6 | m^2
dimension number (C) | 0.804
Air density | 1.3 | kg/m^2
Max speed | 50 | km/t
Max speed | 13.8889 | m/s
Air drag force | 60.4861 | N
Torque on wheel | 8.4499 | Nm
Gear ratio | 0.24
Torque from motor | 2.028 | Nm
Torque phas peak current rario
Max torque | 38 | Nm
Max phas peak current | 300 | A peak
Kt | 0.12667 | Nm/A
Phase current
Peak | 16.0104 | A peak
RMS current | 11.321 | A RMS

## Ark1
Lw | 1e-07 | H
Cm | 0.00036 | F
n | 1
Cd | 0.00036 | F
Rd | 0.023002 | Ω